## Dynamic needed
Needed Dynamic Range
| Pwr (W) | Pwr (dBW) | dBd Ant A | dBd Ant B | dist | (3kHz) | (dBc/Hz)
At 144 MHz by SM5BSZ in article | 300 | 24.7712 | 17.5 | 17.5 | 2 | 149 | -184
| 50 | 16.9897 | 11 | 11 | 5 | 120 | -155
| 10 | 10 | -1 | -1 | 5 | 89 | -124
Your figures in yellow fields | [6 empty] | Needed Dynamic Range
Freq (MHz) | Noise (K) | Pwr (W) | Pwr (dBW) | dBd Ant A | dBd Ant B | dist | (3kHz) | (dBc/Hz)
144 | 301.935 | 300 | 24.7712 | 17.5 | 17.5 | 2 | 148.7515 | -183.7515
Assumption: background noise is 150+ k/f^2,4 . Antenna area is 1/f squared. All data related to 144 MHz.
In table "carrier" noise is in dBc/Hz. In "splatter" and "click" tables noise is in dBc/3kHz.
Check of noise power in the above calculation. Antenna gain is not used below.
Bandwith: | 2400 | Hz
Noise power: | -142.0227 | dBm
Rel dummy load: | 0.17515 | dB
References: | SM 5 BSZ - Dynamic Range of 2 m Transceivers Part 1: Introduction. Published in VHF communications Nr 1 1982
SM 5 BSZ - Performance data of modern transceivers. (Oct 22 2005)
2009-06-15 Added measurements from Knottebo meeting /HFI

## carrier
Rig | sn/owner | power | note | Band | 5kHz | 10kHz | 15kHz | 20kHz | 50kHz | 100kHz | 150kHz | 500kHz | 1MHz | -dBc/Hz
DSW40 | SM4MJR |  |  | 7 | 130.5 | 130.5 | 130.5 | 130.5 | 130.5
DX70TH | T005735 |  |  | 14 | 105.1 | 113.8 | 118 | 120.5 | 127.7
DX77 | T002056 |  |  | 14 | 101.4 | 112.1 | 117.4 | 120.5 | 128.9
FT-100 | SM7GVF |  |  | 144 | 107.6 | 112.8 |  | 119 | 126.6 | 129.4 |  | 124 | 130
FT-1000D | 3G330126 |  |  | 14 | 107.7 | 115 | 117.8 | 120 | 124.7
FT-1000MP MV | 4D570081 | 20W | Class A | 14 | 112.1 | 114.2 | 114.4 | 114.2 | 114.2
FT-1000MP MV | 4D570081 | 20W | Class AB | 14 | 112.3 | 114.8 | 115 | 115 | 115.5
FT-1000MP MV | 4D570081 | 200W |  | 14 | 114.8 | 123.7 | 126.8 | 128.4 | 130
FT-100D | 1H240100 |  |  | 144 | 107.1 | 113.7 | 117.2 | 119.4 | 126.5 | - | -
FT-221 mod | SM5BSZ |  |  | 144 | 115.5 | 122.2 |  | 130.4 | 137.1 | 140 |  | 148.3 | 150
FT-726R | 3H030740 |  |  | 144 | 111.9 | 125.5 | 129.6 | 131.6 | 134.8 | 140.5 | 143.1
FT-726R mod | SM5IOT |  |  | 144 | 111.3 | 123.6 | 128.2 | 129.5 | 130.7
FT-736 | 9E260294 |  |  | 144 | 115.7 | 123.7 | 126.7 | 128.4 | 130.8
FT-736R | 3J740239 |  |  | 144 | 116.6 | 124.4 | 126.4 | 127.5 | 129.4 | 133.2 | 135.6
FT-736R mod 1 | 3J740239 | low | mod 1 | 144 | 112.5 | 113.8 | 115.3 | 116.3 | 123.8 | - | -
FT-736R mod 2 | 3J740239 | low | mod 2 | 144 | 115.9 | 119.1 | 121.1 | 122.1 | 128.5 | - | -
FT-736R mod1 | 3J740239 |  | mod 1 | 144 | 117.2 | 124.4 | 126.7 | 127.6 | 129.9 | - | -
FT-736R mod2 | 3J740239 |  | mod 2 | 144 | 117.2 | 124.1 | 127 | 128.1 | 129.9 | - | -
FT-736R mod | SK4AO |  | int psu, CW | 144 | 116.9 | 124.4 | 126.9 | 128.2 | 131.3 | 133.7 | 135.9
FT-736R mod | SK4AO |  | battery, CW | 144 | 117.4 | 124.6 | 127.1 | 128.8 | 131
FT-736R mod | SK4AO |  | SSB whistle | 144 | 117.4 | 125.5 | 129.6 | 131.9 | 137.1 | 140 | 140.3
FT-817 | LB9VE |  |  | 144 | 101.3 | 109.2 |  | 117.2 | 126.2 | 130.4 |  | 132.6 | 133.3
FT-817 | 1E270433 |  |  | 144 | 101 | 109.6 | 114.2 | 117.4 | 126
FT-817 | 1D240059 |  |  | 144 | 101.7 | 110.6 | 114.8 | 118 | 126.7
FT-817 | 1E270433 |  |  | 14 | 107.3 | 115.2 | 119.6 | 122.8 | 128.8
FT-847 | LA9CM |  |  | 144 | 96 | 107 |  | 115 | 123.9 | 130.4 |  | 140.8 | 141.7
FT-847 | 81100231 |  |  | 144 | 94.3 | 107.3 | 112.7 | 116.1 | 125.2
FT-847 | 81100231 |  |  | 14 | 105.6 | 117.2 | 124.9 | 129.3 | 136.4
FT-857 | SM6OEW |  |  | 144 | 101.2 | 111.2 | 116.1 | 119.6 | 126.7
FT-857D | OH1ZAA |  |  | 144 | 101.2 | 111.4 | 116.5 | 119.8 | 126.9
FT-897 | SM7USC | 100W |  | 14 | 88.2 | 93.5 |  | 99.4 | 115
FT-897 | SM7USC | 5W |  | 14 | 103.8 | 113.8 |  | 118.4 | 119.4
FT-897 |  |  |  | 14 | 109.9 | 120.2 | 125.8 | 128.4 | 127.3
IC-202 mod | SM5BSZ |  |  | 144 | 134.9 | 138.7 |  | 140.8 | 143.1 | 143.8 |  | 145.4 | 146.8
IC-260E mod | SM4HFI |  |  | 144 | 113.8 | 120.7 | 124.9 | 128 | 136
IC-275E | 01744 |  |  | 144 | 100.8 | 112.1 | 117.3 | 130 | 138.3 | 144.5 | 147
IC-275H | 1795 |  |  | 144 | 109.5 | 120.9 | 127.1 | 130.4 | 137.5
IC-290E | 01135 |  |  | 144 | 113.1 | 120.3 | 125.6 | 127.3 | 134.3 | - | -
IC-706 | LA0BY |  |  | 144 | 91 | 99.9 |  | 108.3 | 118.4 | 125.4 |  | 137.1 | 139.5
IC-706MKIIG | SM7UFW |  |  | 144 | 103.8 | 111.5 |  | 117.2 | 122.9 | 125 |  | 126 | 126.2
IC-706MKIIG | SM6NZB |  |  | 144 | 103.6 | 112 | 115.9 | 118.1 | 125.6
IC-706MKIIG | SM7XXA |  |  | 14 | 110.9 | 118.4 |  | 124.3 | 129.3
IC-718 | 03011151 |  |  | 14 | 111.7 | 118.6 | 122.2 | 124.3 | 130.6
IC-735 | 8265 |  |  | 14 | 117 | 127.9 | 130.7 | 132.5 | 133.7 | - | -
IC-746 | 3361 |  |  | 144 | 105.9 | 112.3 | 115.9 | 118.3 | 124.8
IC-756PROII | 01690 |  |  | 14 | 117.4 | 125.4 | 129.8 | 131.7 | 136.3
IC-765 | 02576 |  |  | 14 | 121.3 | 126.7 | 128.4 | 129 | 130.1
IC-7800 | 301012 |  |  | 14 | 120.9 | 131.9 | 136.1 | 137.8 | 142.4
IC-821H | LA0BY |  |  | 144 | 95.8 | 105.1 |  | 113.1 | 122.1 | 127.7 |  | 130.9 | 136.9
IC-910H | 01553 |  |  | 144 | 96.9 | 106.2 | 111.1 | 113.7 | 121.3
IC-970H | LA3FV |  |  | 144 | 100.1 | 111.9 |  | 121.6 | 130 | 132 |  | 133.8 | 134.1
K2 | OH3MCK |  |  | 14 | 114.6 | 117.8 | 118.9 | 119.1 | 120
K2 | OH3MCK |  | conv 28->144 | 144 | 113.7 | 119.3 | 121.9 | 123.9 | 128
MFJ9020 | SM4MJR |  |  | 14 | 127.3 | 133.1 | 135.3 | 136.6 | 138.7
Orion | 03C10433 |  |  | 14 | 128.2 | 127.1 | 126.2 | 125.2 | 119.8
Qrolle |  |  | 14,15 MHz | 14 | 116.1 | 120.4 | 121.6 | 123.5
Qrolle |  |  | 14,35 MHz | 14 | 115.6 | 122.9 | 126.4 | 128.8 | 131.1
R2-CW | 223 |  |  | 144 | 124.1 | 132.5 | 135.4 | 136.3 | 136.9 | 138.8 | 138.8
SW-30+ | SM4EPR |  |  | 10 | 134.6 | 136.1 | 136.8 | 137 | 137
TM255E | LA6MV |  |  | 144 | 116.2 | 120.8 |  | 122.3 | 123.7 | 125.5 |  | 141.1 | 145.8
TR7A | SM5AYY |  |  | 14 | 94 | 116.6 |  | 121.5 | 131.8
TR-9130 | SM4LMV |  |  | 144 | 116.3 | 125.6 | 129.7 | 132.3 | 135.9
TR-9130 mod | LA6LCA |  |  | 144 | 124.1 | 130.2 |  | 135.2 | 139 | 141.4 |  | 147.2 | 151.9
TS-2000 | SM7MMJ |  |  | 14 | 93.8 | 109.4 |  | 124.6 | 125.9
TS-2000 | 50500050 |  |  | 144 | 104.7 | 112.9 | 117.2 | 120.6 | 129.7
TS-2000 | 30400028 |  |  | 144 | 105.3 | 115.3 | 119.8 | 122.6 | 131
TS-2000 | 30400028 |  |  | 14 | 108.6 | 117.8 | 119.6 | 121.1 | 124.1
TS-2000 | SM7MMJ |  |  | 14 | 108.8 | 117.8 |  | 122.8 | 125.9
TS-2000 | 50500050 |  |  | 14 | 110.3 | 118.3 | 121.5 | 123 | 125.4
TS-2000 | SM7MMJ |  |  | 14 | 120.9 | 121.2 |  | 121.2 | 121.2
TS-450S | SM7DLK |  |  | 14 | 99.4 | 116.9 |  | 127.2 | 130.9
TS-450S | SM7DLK |  |  | 14 | 110.9 | 120 |  | 124.6 | 126.8
TS-450S | SM7DLK |  |  | 14 | 117.5 | 120.3 |  | 120.9 | 121.8
TS-50 | 41000988 |  |  | 14 | 109.6 | 114.2 | 115.2 | 115.9 | 116.7
TS-700 mod | 161193 |  |  | 144 | 116 | 127.2 | 132.6 | 133.7 | 138.4 | 141.4 | 140.8
TS-711E | 8070268 |  |  | 144 | 114 | 121.1 | 124.3 | 126 | 130.8
TS-780 | 3020029 |  |  | 144 | 119.2 | 129 | 131.6 | 133.5 | 136.3 | 140.1 | 140.8
TS-790 | SM4DXO |  |  | 144 | 117.7 | 123.6 | 126.1 | 126.3 | 128.8
TS-850S | LA6MV |  | + Conv | 144 | 113.9 | 122 |  | 129.2 | 132.5 | 133.8 |  | 137.3 | 140.6
VX150 |  |  |  | 144 | 100.3 | 106.7 | 110.2 | 112.4 | 120.4
VX2R |  |  |  | 144 | 106 | 110.8 | 114.2 | 118.5 | 123.1

## splatter
Model | sn/owner | power | note | band | Peak/avg (dB) | 5kHz | 10kHz | 15kHz | 20kHz | 30kHz | 40kHz | 50kHz | dB below PEP @ 3 kHz
DX70TH | T005735 |  |  | 14 |  | 15 | 15 | 32 | 32 | 51 | 55 | 68
DX77 | T002056 |  |  | 14 |  | 31 | 50 | 51 | 51 | 51 | 59 | 68
FT-1000D | (3G3300126) |  |  | 14 |  | 39 | 59 | 66 | 66 | 75 | 77 | 79
FT-1000MP MV | 4D570081 |  |  | 14 |  | 33 | 35 | 35 | 46 | 46 | 59 | 66
FT-726R | (3H030740) |  |  | 144 |  | 30 | 46 | 55 | 61 | 65 | 71 | 76
FT-726R,mod | SM5IOT |  | full power | 144 |  | 9 | 9 | 9 | 9 | 19 | 21 | 23
FT-726R,mod | SM5IOT | power | 50% power | 144 |  | 32 | 48 | 55 | 58 | 61 | 64 | 66
FT-736R | (9E260294) |  |  | 144 |  | 31 | 50 | 55 | 59 | 67 | 74 | 81
FT-736R | (3J740239) |  |  | 144 | 11 | 38 | 53 | 61 | 67 | 78 | 83 | 85
FT-736R mod | SK4AO | -6 dB | Contest setting | 144 | 8 | 34 | 53 | 61 | 71 | 86 | 92 | 93
FT-817 |  |  | (uncertain) | 14 |  | 11 | 11 | 11 | 11 | 11 | 25 | 25
FT-817 | (1D240059) | 0.5W |  | 14 |  | 13 | 13 | 13 | 13 | 13 | 27 | 27
FT-817 | (1E270433) | 5W |  | 14 |  | 13 | 13 | 13 | 13 | 13 | 26 | 26
FT-817 | (1E270433) | 0.5W |  | 14 |  | 15 | 15 | 15 | 15 | 15 | 29 | 29
FT-817 | (1D240059) | 0.5W |  | 144 |  | 15 | 15 | 15 | 15 | 32 | 32 | 32
FT-817 | (1E270433) | 0.5W |  | 144 |  | 20 | 20 | 20 | 20 | 31 | 31 | 40
FT-817 | (1D240059) | 5W |  | 144 |  | 36 | 44 | 44 | 44 | 56 | 56 | 67
FT-817 | (1E270433) | 5W |  | 144 |  | 40 | 49 | 49 | 49 | 61 | 61 | 75
FT-847 | (81100231) | lowpow |  | 14 |  | 18 | 18 | 18 | 18 | 35 | 40 | 40
FT-847 | (81100231) | 2W |  | 144 |  | 19 | 19 | 19 | 38 | 38 | 41 | 41
FT-847 | (81100231) | maxpow |  | 14 |  | 27 | 27 | 27 | 34 | 42 | 50 | 54
FT-857 | SM6OEW |  |  | 144 |  | 30 | 50 | 54 | 60 | 69 | 75 | 79
FT-857D | OH1ZAA |  |  | 144 |  | 33 | 52 | 60 | 66 | 71 | 79 | 84
FT-897 | SM7USC | 100W |  | 14 | 9.6 | 28 | 36.1 | 39.9
FT-897 | SM7USC | 5W |  | 14 | 13.4 | 34.6 | 47 | 55.8
FT-897 |  |  |  | 14 |  | 34 | 52 | 68 | 74 | 80 | 80 | 82
IC-260E mod | SM4HFI | 10W | LF lim, ALC? | 144 | 6.7 | 34 | 47 | 55 | 57 | 67 | 72 | 77
IC-260E mod | SM4HFI | 2,5W | LF lim, no ALC | 144 | 6.1 | 31 | 48 | 54 | 59 | 71 | 75 | 78
IC-275E | (1744) |  |  | 144 |  | 41 | 54 | 62 | 71 | 86 | 90 | 94
IC-706MK2G | SM7XXA |  |  | 14 | 10 | 28 | 38.3 | 47.4
IC-706MKIIG | SM6NZB |  | full power | 144 |  | 28 | 48 | 58 | 62 | 75 | 81 | 84
IC-706MKIIG | SM6NZB |  | ALC= -2,13V | 144 |  | 46 | 68 | 76 | 77 | 79 | 79 | 79
IC-718 | 03011151 |  | alc,proc.off | 14 |  | 41 | 52 | 56 | 58 | 61 | 62 | 63
IC-718 | 03011151 |  | no alc,proc.on | 14 |  | 49 | 58 | 69 | 75 | 84 | 84 | 85
IC-735 | (8265) |  |  | 14 |  | 38 | 49 | 63 | 71 | 88 | 88 | 88
IC-756PROII | 01690 |  | Proc off | 14 |  | 47 | 57 | 61 | 70 | 82 | 90 | 90
IC-756PROII | 01690 |  | Proc on | 14 |  | 43 | 52 | 59 | 63 | 78 | 87 | 90
IC-765 | 2576 | full pwr |  | 14 |  | 34 | 37 | 37 | 37 | 37 | 37 | 37
IC-765 | 2576 | 40W | RF | 14 |  | 36 | 52 | 59 | 64 | 64 | 64 | 64
IC-765 | 2576 | 40W | mic | 14 |  | 47 | 59 | 67 | 75 | 77 | 80 | 80
IC-7800 | 301012 |  | alc, proc.off | 14 |  | 38 | 46 | 54 | 61 | 71 | 81 | 88
IC-7800 | 301012 |  | no alc, proc.on | 14 |  | 43 | 68 | 88 | 88 | 89 | 89 | 89
IC-910H | 01533 |  |  | 144 |  | 32 | 53 | 64 | 68 | 69 | 69 | 69
Orion | (03C10433) | on |  | 14 |  | 37 | 41 | 46 | 47 | 53 | 58 | 64
Orion | (03C10433) | off |  | 14 |  | 39 | 45 | 48 | 51 | 56 | 60 | 66
TR-9130 | SM4LMV |  |  | 144 |  | 33 | 42 | 50 | 56 | 67 | 75 | 82
TS-2000 | (30400028) |  |  | 14 |  | 31 | 45 | 57 | 66 | 74 | 75 | 75
TS-2000 | SM7MMJ |  |  | 14 | 12.8 | 32.4 | 49.8 | 63.5
TS-2000 | (30400028) |  |  | 144 |  | 44 | 53 | 63 | 76 | 85 | 88 | 89
TS-2000 |  | 100W |  | 144 |  | 61 | 70 | 74 | 77 | 82 | 85 | 87
TS-2000 |  | 100W |  | 14 |  | 57 | 75 | 78 | 80 | 80 | 80 | 80
TS-2000 |  | 25W |  | 14 |  | 57 | 75 | 78 | 79 | 80 | 80 | 80
TS-450S | SM7DLK |  | proc on | 14 | 11.8 | 38.6 | 57.6 | 65.4
TS-450S | SM7DLK |  | proc off | 14 | 8.4 | 38.3 | 58.6 | 67.6
TS-50 | 41000988 |  |  | 14 |  | 50 | 67 | 77 | 82 | 85 | 85 | 85
TS-700 | (161193) |  |  | 144 |  | 29 | 40 | 51 | 54 | 62 | 67 | 70
TS-711 | 8070268 |  | proc.off | 144 |  | 16 | 25 | 32 | 42 | 50 | 61 | 65
TS-711 | 8070268 |  | proc.on | 144 |  | 17 | 27 | 32 | 42 | 53 | 58 | 67

## clicks
Model | sn/owner | power | note | band | 5kHz | 10kHz | 15kHz | 20kHz | 30kHz | 40kHz | 50kHz | yellow = noise limited | dB below PEP @ 3 kHz
FT-847 | 81100231 |  |  | 14 | 7 | 10 | 11 | 12 | 14 | 15 | 15
FT-817 | 1E270433 | 0.5W |  | 14 | 10 | 10 | 10 | 10 | 10 | 22 | 22
FT-817 | 1D240059 | 0.5W |  | 14 | 11 | 11 | 11 | 11 | 11 | 22 | 22
FT-817 | 1E270433 | 5W |  | 14 | 12 | 12 | 12 | 12 | 12 | 24 | 24
FT-817 | 1K45401 |  |  | 14 | 14 | 14 | 14 | 14 | 14 | 23 | 23
FT-847 | 81100231 | 2W |  | 144 | 14 | 14 | 14 | 22 | 22 | 31 | 39
K2+conv | OH3MCK |  | conv 28->144 | 144 | 17 | 19 | 23 | 24 | 25 | 28 | 43
FT-817 | 1E270433 | 0.5W |  | 144 | 20 | 20 | 20 | 20 | 27 | 27 | 37
FT-817 | 4K81.. |  |  | 14 | 23 | 23 | 23 | 23 | 23 | 33 | 33
MFJ9020 | SM4MJR |  |  | 14 | 23 | 31 | 31 | 34 | 34 | 38 | 42
DSW40 | SM4MJR |  |  | 7 | 25 | 33 | 37 | 42 | 49 | 54 | 59
TR7A | SM5AYY |  | vox on | 14 | 25 | 30.8 |  | 40.5 |  |  | 43.3
TR9130 | SM4LMV |  |  | 144 | 28 | 35 | 38 | 41 | 44 | 46 | 48
FT-736R | 9E260294 |  |  | 144 | 28 | 33 | 41 | 46 | 46 | 53 | 56
DX70TH | T005735 |  |  | 14 | 28 | 28 | 47 | 47 | 69 | 77 | 80
IC-706MKIIG | SM6NZB | Power ="4" |  | 144 | 28 | 54 | 66 | 75 | 80 | 81 | 81
FT-726R | 3H030740 |  |  | 144 | 30 | 40 | 42 | 49 | 54 | 59 | 63
FT-726R,mod | SM5IOT |  |  | 144 | 30 | 38 | 44 | 47 | 52 | 57 | 61
FT-857D | OH1ZAA |  |  | 144 | 31 | 56 | 65 | 75 | 80 | 82 | 82
IC-765 | 2576 |  |  | 14 | 33 | 43 | 54 | 56 | 59 | 62 | 64
DX77 | T002056 |  |  | 14 | 33 | 57 | 62 | 62 | 66 | 76 | 81
IC-290 | 2881 |  |  | 144 | 37 | 43 | 47 | 50 | 55 | 60 | 65
TR7A | SM5AYY |  | vox off | 14 | 38.9 | - |  | - |  |  | -
FT-857 | SM6OEW |  |  | 144 | 39 | 61 | 73 | 76 | 79 | 81 | 83
FT-817 | (1E270433) | 5W |  | 144 | 40 | 47 | 50 | 52 | 56 | 60 | 62
FT-817 | 1D240059 | 0.5W |  | 144 | 42 | 45 | 45 | 47 | 55 | 57 | 59
FT-897 |  |  |  | 14 | 42 | 70 | 82 | 82 | 82 | 82 | 82
Orion | 03C10433 | 10W |  | 14 | 44 | 51 | 59 | 65 | 75 | 75 | 75
IC-7800 | 301012 |  | ALC on | 14 | 44 | 58 | 74 | 85 | 94 | 94 | 94
FT-847 | 81100231 | Full power |  | 144 | 45 | 59 | 69 | 73 | 77 | 80 | 82
SW-30+ | SM4EPR |  |  | 10 | 46 | 66 | 71 | 75 | 75 | 75 | 80
TS-2000 | SM7MMJ |  |  | 14 | 46.7 | 67.9 |  | 70.7 |  |  | -
Orion | 03C10433 | 100W |  | 14 | 47 | 52 | 56 | 61 | 69 | 76 | 76
TS-450S | SM7DLK |  | long | 14 | 48.3 | 57 |  | 62.3 |  |  | 68.2
TS-790 mod | SM4DXO |  | ALC | 144 | 49 | 59 | 66 | 73 | 84 | 89 | 92
TS-2000 | 30400028 |  |  | 14 | 50 | 72 | 76 | 76 | 76 | 76 | 76
TS-711E | 8070268 |  |  | 144 | 53 | 58 | 61 | 65 | 68 | 81 | 81
FT-736R | 3J740239 |  | downwards | 144 | 53 | 55 | 66 | - | - | - | -
FT-100D | 1H240100 |  |  | 144 | 53 | 69 | 73 | 75 | 78 | 80 | 82
IC-756PROII | 01690 |  |  | 14 | 53 | 69 | 78 | 86 | 90 | 92 | 92
IC-910H | 01533 |  |  | 144 | 54 | 64 | 68 | 70 | 70 | 70 | 70
FT-817 | 1D240059 | 5W |  | 144 | 54 | 66 | 71 | 74 | 78 | 81 | 83
Reasonable |  |  |  |  | 60 | 67 | 70 | 74 | 76 | 78 | 80
IC-706MKIIG | SM6NZB | Full power |  | 144 | 59 | 69 | 73 | 75 | 79 | 81 | 82
IC-706MKIIG | SM6NZB | ALC =-2,13V |  | 144 | 60 | 69 | 73 | 75 | 78 | 79 | 81
IC-735 | 8265 |  |  | 14 | 60 | 75 | 78 | 79 | 83 | 83 | 83
FT-736R | 3J740239 |  | uppwards | 144 | 60 | 69 | 81 | 87 | 92 | 93 | 94
TS-2000 | 30400028 |  |  | 144 | 62 | 71 | 75 | 79 | 82 | 84 | 87
R2-CW | 223 |  |  | 144 | 63 | 65 | 70 | 75 | 78 | 79 | 82
IC-718 | 03011151 |  |  | 14 | 63 | 75 | 78 | 81 | 84 | 86 | 86
FT-1000D | 3G330126 |  |  | 14 | 65 | 72 | 75 | 77 | 79 | 80 | 81
TS-700,mod | 161193 |  |  | 144 | 65 | 72 | 76 | 78 | 83 | 88 | 89
IC-260E mod | SM4HFI | 10 W |  | 144 | 66 | 72 | 76 | 78 | 82 | 84 | 86
TS-790 mod | SM4DXO |  | No ALC | 144 | 66 | 81 | 85 | 88 | 88 | 89 | 89
TS-50 | 41000988 |  |  | 14 | 67 | 71 | 72 | 72 | 73 | 73 | 74
FT-1000MP MV | 4D570081 |  | mod? | 14 | 67 | 78 | 83 | 86 | 88 | 89 | 89
IC-260E mod | SM4HFI | 2,5 W |  | 144 | 71 | 76 | 82 | 84 | 88 | 89 | 91
K2 |  |  |  | 14 | 71 | 75 | 77 | 77 | 77 | 77 | 77
IC-7800 | 301012 |  | ALC off | 14 | 75 | 87 | 91 | 93 | 94 | 94 | 94